## OCAP Guideline (EN)
Out-of-Control Action Plan
Document Metadata & Guidance
Field Name | Example | 💡 Filling Guidance
Part Name | Locking Pin | Fill in the formal engineering name of the product or part, which must match the BOM / order name.
Part No. | PN-2026-8802 | Fill in the controlled drawing number or material code to ensure version traceability.
Op No. | OP30 OD Grinding | Fill in the operation number and operation name corresponding to the Control Plan.
Machine ID | CNC-GRIND-02 | Fill in the unique asset number or station number of the on-site processing equipment for quick positioning.
Special Char. | Pin Diameter | Fill in the specific quality characteristic (SC/CC/KPC) monitored by this OCAP, which must align with the drawing characteristic symbol.
USL / LSL | 9.950 – 10.050 mm | Clearly indicate the upper and lower limits of the engineering tolerance and the unit, without omitting the positive and negative polarity of the tolerance.
Ppk Target | ≥ 1.330 | Set according to customer requirements or APQP control plan (mass production release generally requires ≥ 1.330, key characteristics can be set to ≥ 1.670).
CP No. | CP-2026-0801 | Fill in the Control Plan document number to which this OCAP belongs, to meet the cross-reference requirements of the IATF 16949 system review.
CPK Report | CPK-20260809-6932 | Fill in the PDF report number generated by the Blendex Labs tool when this reaction plan is triggered (see report footer/Header).
Trigger Conditions & Guidance
Trigger Type | Default Threshold | 💡 Configuration Guidance
1. Capability Failure | Ppk < 1.330 or Cpk < 1.330 | Guidance: Triggered when the calculation result of the Blendex Labs tool is lower than the target threshold. If the customer has special requirements for key characteristics (e.g., Ppk < 1.670), please modify the value here simultaneously.
2. Out of Spec | (OOS) | Any single measurement value > USL or < LSL |  | Guidance: Regardless of the capability index, as long as any 1 piece of data exceeding the tolerance zone appears in the sampling, this protocol must be immediately checked and initiated.
3. Degradation Trend | Continuous 3 batches/cycles Ppk shows monotonic decrease | Guidance: Used to identify cumulative physical degradation such as tool wear and equipment thermal drift. The number of batches can be adjusted according to the on-site tool change cycle (e.g., set to "continuous 5 batches decrease").
4. Control Chart Alarm | 1. Out of control limit: Any single point exceeds the upper or lower control limit (> UCL or < LCL). 2. Run rules: 9 consecutive points on the same side of the center line, 6 consecutive points monotonically increasing/decreasing, or triggering Western Electric / Nelson rules. | Guidance: Only applicable to stations with real-time control charts (such as I-MR, Xbar-R charts) enabled on site. As long as any run rule is triggered, it means there is a special cause variation, and Step 1 containment must be initiated. If there is no control chart, it can be marked as "N/A".
5-Step Response Protocol
Step | Phase | Required Actions | Responsibility | Records
Step 1 | Containment | 1. Immediate shutdown: Press the stop button and hang a "Pending/Pause Production" yellow or red sign. 2. Retrospective isolation: Immediately seal and isolate all products produced since the last qualified SPC sampling (covering at least the past 2 hours of production). 3. Red box identification: Move the isolated products to the pending inspection/non-conforming red box area to prevent them from mixing with conforming products. | On-site Operator / QC Inspector | Non-conforming Product Isolation Form / Pending Product Sign
Step 2 | Investigation | 1. Man: Check whether the operator adjusts/clamps the machine according to the SOP, and check whether untrained personnel have been replaced. 2. Machine: Check fixture looseness, positioning surface chips, tool wear, and spindle thermal drift. 3. Material: Check whether the current raw material batch, hardness, or dimensional tolerance is abnormal. 4. Method: Confirm whether the processing parameters (speed, feed, coolant) have been modified without authorization. 5. Env: Check whether severe environmental temperature changes cause thermal expansion and contraction deviations. 6. Measurement: Check the calibration status of inspection tools/instruments and troubleshoot measurement system (MSA) errors. | Setup Engineer / Process QE | 5M1E Exception Troubleshooting Checklist
Step 3 | Correction | 1. Equipment repair: Execute tool change, compensation adjustment, fixture cleaning, or recalibrate positioning. 2. Isolated product disposal: Perform 100% full inspection on the products isolated in Step 1, pick out the non-conforming products, and dispose of them according to the scrap/rework process. | Setup Engineer / Quality Technician | Equipment Adjustment Record / Full Inspection Sorting Record
Step 4 | Validation | 1. First piece trial cutting: Continuously process 5 first pieces, perform 100% key dimension measurement, and confirm that the value is located in the target center of the tolerance zone. 2. Resampling: Continuously sample 30 pieces (single sample mode) or recollect 5 subgroups, and import them into the Blendex Labs tool for recalculation. 3. Capability met: Confirm that the newly calculated Ppk ≥ 1.330 and there is no out-of-tolerance data. | Process QE / Quality Supervisor | First Piece Inspection Form / Blendex Labs Capability Analysis Report
Step 5 | Closure | 1. Sign-off for release: QE signs the restart form to approve the resumption of mass production. 2. Resume monitoring: Resume normal SPC sampling frequency. 3. Archiving: Bind and archive this OCAP record with the newly generated CPK report. | Quality Engineer (QE) | Restart Release Approval Form
Escalation Matrix
Level | Response Time Limit | Notification & Handling Requirements
Level 1 | Within 0-15 mins of occurrence | On-site QC Inspector / Setup Operator (Execute emergency containment and Step 1 isolation)
Level 2 | Unresolved for > 30 mins | Process QE / Production Supervisor (Initiate Step 2 5M1E analysis)
Level 3 | Unresolved for > 2 hours | Quality Manager / Production Manager (Coordinate resources, issue 8D report if necessary)
Sign-off & Approval
Role | Name / ID | Comments | Signature | Date / Time
OCAP Initiator (QC Inspector/Operator) |  | Executed on-site shutdown and isolation
Investigator (Setup/Process Engineer) |  | Completed 5M1E troubleshooting and equipment adjustment
Restart Approver (Quality Engineer QE) |  | Capability re-verified to meet standard (Ppk ≥ 1.330), restart approved

## OCAP Template (EN)
Out-of-Control Action Plan
Document Metadata & Guidance
Field Name | Example
Part Name
Part No.
Op No.
Machine ID
Special Char.
USL / LSL
Ppk Target
CP No.
CPK Report
Trigger Conditions & Guidance
Trigger Type | Default Threshold
1. Capability Failure
2. Out of Spec (OOS)
3. Degradation Trend
4. Control Chart Alarm | 1. Out of Control Limit: Any single point falls outside the control limits (> UCL or < LCL). 2. Rule Violation: 9 consecutive points on the same side of the center line, 6 consecutive points steadily increasing or decreasing, or any Western Electric / Nelson rules violation.
5-Step Response Protocol
Step | Phase | Required Actions | Responsibility | Records
Step 1 | Containment | 1. Stop Machine: Press the stop button and hang a yellow or red "Pending / Production Paused" sign. 2. Isolate: Immediately seal and isolate all products produced since the last qualified SPC sampling (covering at least the past 2 hours of production). 3. Red Box: Move the isolated products to the pending/non-conforming red box area to prevent them from flowing with conforming products. | Operator / Inspector | Non-conforming Product Isolation Form / Pending Sign
Step 2 | Investigation | 1. Man: Verify if the operator adjusted the machine/fixture according to the SOP, and check if an untrained person replaced them. 2. Machine: Check for loose fixtures, chips on the positioning surface, tool wear, and spindle thermal drift. 3. Material: Verify if the current raw material batch, hardness, or dimensional tolerance is abnormal. 4. Method: Confirm if processing parameters (speed, feed, coolant) have been modified without authorization. 5. Environment: Check if drastic environmental temperature changes have caused thermal expansion or contraction deviations. 6. Measurement: Check the calibration status of gauges/instruments and investigate Measurement System (MSA) errors. | Setup Engineer / Process QE | 5M1E Investigation Checklist
Step 3 | Correction | 1. Machine Repair: Perform tool change, compensation adjustment, fixture cleaning, or recalibrate positioning. 2. Isolated Product Handling: Perform 100% full inspection on the products isolated in Step 1, pick out the non-conforming products, and handle them according to the scrap/rework process. | Setup Engineer / Quality Technician | Machine Adjustment Record / Full Inspection Sorting Record
Step 4 | Validation | 1. First Article Trial Cut: Continuously process 5 first articles, perform 100% key dimension measurement, and confirm the values are at the target center of the tolerance zone. 2. Resampling: Continuously sample 30 pieces (single sample mode) or re-collect 5 subgroups, and import them into the Blendex Labs tool for recalculation. 3. Capability Reached: Confirm the newly calculated Ppk >= 1.330 and there is no out-of-spec data. | Process QE / Quality Supervisor | First Article Inspection Report / Blendex Labs Capability Report
Step 5 | Closure | 1. Sign-off Release: QE signs the restart form to approve the resumption of mass production. 2. Resume Monitoring: Resume normal SPC sampling frequency. 3. Archiving: Bind and archive this OCAP record with the newly generated CPK report. | Quality Engineer (QE) | Restart Approval Form
Escalation Matrix
Level | Response Time Limit | Notification & Handling Requirements
Level 1 | Within 0-15 minutes of occurrence | On-site Inspector / Setup Operator (Execute emergency containment and Step 1 isolation)
Level 2 | Unresolved for over 30 minutes | Process QE / Production Supervisor (Initiate Step 2 5M1E analysis)
Level 3 | Unresolved for over 2 hours | Quality Manager / Production Manager (Coordinate resources, issue 8D report if necessary)
Sign-off & Approval
Role | Name / ID | Comments | Signature | Date / Time
OCAP Initiator (Inspector/Operator) |  | On-site machine stop and isolation executed
Investigator (Setup/Process Engineer) |  | 5M1E investigation and machine adjustment completed
Restart Approver (Quality Engineer QE) |  | Capability re-validated (Ppk >= 1.330), approved to restart

## OCAP Guideline(CN)
过程异常反应计划表 (Out-of-Control Action Plan
文档元信息与填写指引 (Document Metadata & Guidance)
字段名称 (Field Name) | 填写示例 (Example) | 💡 填写指引 (Filling Guidance)
零件名称 (Part Name) | Locking Pin | 填写产品或零部件的正式工程名称，须与 BOM / 订单名称一致。
零件图号 (Part No.) | PN-2026-8802 | 填写受控的图纸编号或物料代码，确保版本可追溯。
工序名称/编号 (Op No.) | OP30 外圆精磨 | 填写对应《控制计划》(Control Plan) 中的工序编号与工序名称。
设备编号 (Machine ID) | CNC-GRIND-02 | 填写现场加工设备的唯一资产编号或工位号，方便快速定位现场。
关键特性 (Special Char.) | 销轴外径 (Pin Diameter) | 填写本 OCAP 监控的具体质量特性（SC/CC/KPC），须与图纸特性符号对齐。
规格限 (USL / LSL) | 9.950 – 10.050 mm | 明确标注工程公差上下限及单位，不可遗漏公差正负极性。
目标能力指数 (Ppk Target) | ≥ 1.330 | 根据客户要求或 APQP 控制计划设定（量产放行一般要求 ≥ 1.330，关键特性可设为 ≥ 1.670）。
关联控制计划编号 (CP No.) | CP-2026-0801 | 填写本 OCAP 所属的《控制计划》文档编号，满足 IATF 16949 体系审查的交叉引用要求。
关联能力报告编号 (CPK Report) | CPK-20260809-6932 | 填写触发本反应计划时由 Blendex Labs 工具生成的 PDF 报告编号（见报告页脚/Header）。
触发条件定义与配置指引 (Trigger Conditions & Guidance)
触发类型 (Trigger Type) | 默认触发标准 (Default Threshold) | 💡 填写指引与修改建议 (Configuration Guidance)
1. 能力指数不足 (Capability Failure) | Ppk < 1.330 或 Cpk < 1.330 | 指引：当 Blendex Labs 工具计算结果低于目标阈值时触发。若客户对关键特性有特殊要求（如 Ppk < 1.670），请在此处同步修改数值。
2. 尺寸超规格 (Out of Spec | OOS) | 出现单件测量值 > USL 或 < LSL |  | 指引：无论能力指数高低，只要抽样中出现任何 1 件超出公差带的数据，必须即刻勾选并启动本协议。
3. 过程趋势退化 (Degradation Trend) | 连续 3 个批次/周期 Ppk 呈现单调下降 | 指引：用于识别刀具磨损、设备热漂移等累积性物理退化。可根据现场换刀周期调节批次数量（如设定为“连续 5 批次下降）。
4. SPC 控制图异常 (Control Chart Alarm) | 1. 超出控制限：任意单点超出上下控制限（> UCL 或 < LCL）。 2. 排列异常 (Rules)：出现连续 9 点在中心线同侧、连续 6 点单调上升/下降，或触发 Western Electric / Nelson 判异规则。 | 指引：仅适用于现场开启实时控制图（如 I-MR、Xbar-R 图）的工位。只要触发任意判异规则，即代表存在特殊原因变异，须启动 Step 1 围堵。若无控制图，可标注“不适用”。
五步标准化响应协议 (5-Step Response Protocol)
步骤 | 阶段 | 标准规定动作 (Required Actions) | 责任角色 | 现场输出/记录文件
Step 1 | 紧急围堵 (Containment) | 1. 立即停机：按下停机按键，悬挂“待处理/暂停生产”黄色或红色标识牌。 2. 回溯隔离：即刻封存隔离自上一次 SPC 抽样合格以来生产的所有产品（至少覆盖过去 2 小时产量）。 3. 标识红箱：将隔离产品移至待检/不合格红框区，防止混入合格品流转。 | 现场操作工 / 质检员 | 《不合格品隔离单》/《待处理品标识牌》
Step 2 | 5M1E 原因排查 (Investigation) | 1. 人 (Man)：核对操作工是否按 SOP 调机/装夹，排查是否更换了未经培训的人员。 2. 机 (Machine)：检查夹具松动、定位面切屑、刀具磨损量、主轴热漂移。 3. 料 (Material)：核对当前原材料批次、硬度或尺寸公差是否异常。 4. 法 (Method)：确认加工参数（转速、进给、冷却液）是否被擅自修改。 5. 环 (Env)：检查环境温度剧烈变化是否导致热胀冷缩偏差。 6. 测 (Measurement)：检查检具/仪器校准状态，排查测量系统 (MSA) 误差。 | 调机工程师 / 过程 QE | 《5M1E 异常排查清单》
Step 3 | 纠正措施 (Correction) | 1. 设备修复：执行换刀、补偿调整、清理夹具或重新校准定位。 2. 隔离品处置：对 Step 1 隔离的产品进行 100% 全检，挑选出不合格品并按废品/返工流程处置。 | 调机工程师 / 质量技术员 | 《设备调整记录》/《全检挑拣记录表》
Step 4 | 试切与复机验证 (Validation) | 1. 首件试切：连续加工 5 件首件，进行 100% 关键尺寸测量，确认数值位于公差带目标中心。 2. 重新抽样：连续抽取 30 件（单样本模式）或重新采集 5 个子组，导入 Blendex Labs 工具重新计算。 3. 能力达标：确认新算出的 Ppk ≥ 1.330 且无超差数据。 | 过程 QE / 质量主管 | 《首件检验单》/《Blendex Labs 能力分析报告》
Step 5 | 恢复生产与闭环 (Closure) | 1. 签署放行：QE 在复机单上签字，批准恢复批量生产。 2. 恢复监控：恢复正常的 SPC 抽样频率。 3. 档案归档：将本 OCAP 记录与新生成的 CPK 报告装订归档。 | 质量工程师 (QE) | 《复机放行审批单》
升阶通报矩阵 (Escalation Matrix)
层级 | 响应时间界限 | 通知与处置要求
Level 1 | 异常发生 0～15 分钟内 | 现场质检员 / 调机工 (执行紧急围堵与 Step 1 隔离)
Level 2 | 异常超过 30 分钟未解决 | 过程 QE / 生产主管 (启动 Step 2 的 5M1E 分析)
Level 3 | 异常超过 2 小时未解决 | 质量经理 / 生产经理 (协调资源，必要时开具 8D 报告)
签署与闭环 (Sign-off & Approval)
签署角色 | 姓名 / 工号 | 签署意见 | 签名 | 日期 / Time
OCAP 发起人（质检员/操作工） |  | 已执行现场停机与隔离
原因排查人（调机/工艺工程师） |  | 已完成 5M1E 排查与设备调整
复机批准人（质量工程师 QE） |  | 能力重新验证达标 (Ppk ≥ 1.330)，准予复机

## OCAP Template(CN)
过程异常反应计划表 (Out-of-Control Action Plan
文档元信息与填写指引 (Document Metadata & Guidance)
字段名称 (Field Name) | 填写示例 (Example)
零件名称 (Part Name)
零件图号 (Part No.)
工序名称/编号 (Op No.)
设备编号 (Machine ID)
关键特性 (Special Char.)
规格限 (USL / LSL)
目标能力指数 (Ppk Target)
关联控制计划编号 (CP No.)
关联能力报告编号 (CPK Report)
触发条件定义与配置指引 (Trigger Conditions & Guidance)
触发类型 (Trigger Type) | 默认触发标准 (Default Threshold)
1. 能力指数不足 (Capability Failure)
2. 尺寸超规格 (Out of Spec, OOS)
3. 过程趋势退化 (Degradation Trend)
4. SPC 控制图异常 (Control Chart Alarm) | 1. 超出控制限：任意单点超出上下控制限（> UCL 或 < LCL）。 2. 排列异常 (Rules)：出现连续 9 点在中心线同侧、连续 6 点单调上升/下降，或触发 Western Electric / Nelson 判异规则。
五步标准化响应协议 (5-Step Response Protocol)
步骤 | 阶段 | 标准规定动作 (Required Actions) | 责任角色 | 现场输出/记录文件
Step 1 | 紧急围堵 (Containment) | 1. 立即停机：按下停机按键，悬挂“待处理/暂停生产”黄色或红色标识牌。 2. 回溯隔离：即刻封存隔离自上一次 SPC 抽样合格以来生产的所有产品（至少覆盖过去 2 小时产量）。 3. 标识红箱：将隔离产品移至待检/不合格红框区，防止混入合格品流转。 | 现场操作工 / 质检员 | 《不合格品隔离单》/《待处理品标识牌》
Step 2 | 5M1E 原因排查 (Investigation) | 1. 人 (Man)：核对操作工是否按 SOP 调机/装夹，排查是否更换了未经培训的人员。 2. 机 (Machine)：检查夹具松动、定位面切屑、刀具磨损量、主轴热漂移。 3. 料 (Material)：核对当前原材料批次、硬度或尺寸公差是否异常。 4. 法 (Method)：确认加工参数（转速、进给、冷却液）是否被擅自修改。 5. 环 (Env)：检查环境温度剧烈变化是否导致热胀冷缩偏差。 6. 测 (Measurement)：检查检具/仪器校准状态，排查测量系统 (MSA) 误差。 | 调机工程师 / 过程 QE | 《5M1E 异常排查清单》
Step 3 | 纠正措施 (Correction) | 1. 设备修复：执行换刀、补偿调整、清理夹具或重新校准定位。 2. 隔离品处置：对 Step 1 隔离的产品进行 100% 全检，挑选出不合格品并按废品/返工流程处置。 | 调机工程师 / 质量技术员 | 《设备调整记录》/《全检挑拣记录表》
Step 4 | 试切与复机验证 (Validation) | 1. 首件试切：连续加工 5 件首件，进行 100% 关键尺寸测量，确认数值位于公差带目标中心。 2. 重新抽样：连续抽取 30 件（单样本模式）或重新采集 5 个子组，导入 Blendex Labs 工具重新计算。 3. 能力达标：确认新算出的 Ppk ≥ 1.330 且无超差数据。 | 过程 QE / 质量主管 | 《首件检验单》/《Blendex Labs 能力分析报告》
Step 5 | 恢复生产与闭环 (Closure) | 1. 签署放行：QE 在复机单上签字，批准恢复批量生产。 2. 恢复监控：恢复正常的 SPC 抽样频率。 3. 档案归档：将本 OCAP 记录与新生成的 CPK 报告装订归档。 | 质量工程师 (QE) | 《复机放行审批单》
升阶通报矩阵 (Escalation Matrix)
层级 | 响应时间界限 | 通知与处置要求
Level 1 | 异常发生 0～15 分钟内 | 现场质检员 / 调机工 (执行紧急围堵与 Step 1 隔离)
Level 2 | 异常超过 30 分钟未解决 | 过程 QE / 生产主管 (启动 Step 2 的 5M1E 分析)
Level 3 | 异常超过 2 小时未解决 | 质量经理 / 生产经理 (协调资源，必要时开具 8D 报告)
签署与闭环 (Sign-off & Approval)
签署角色 | 姓名 / 工号 | 签署意见 | 签名 | 日期 / Time
OCAP 发起人（质检员/操作工） |  | 已执行现场停机与隔离
原因排查人（调机/工艺工程师） |  | 已完成 5M1E 排查与设备调整
复机批准人（质量工程师 QE） |  | 能力重新验证达标 (Ppk ≥ 1.330)，准予复机